## Methodology 1
Date/Hour:
Thermal Energy Balance Method
| Brief Description: |  | Calculates the hourly heating or cooling load using the heat transfer rate and
operating time. This method is based on the amount of thermal energy added to
or removed from a space by the heat pump.
Date Entry by User
Calculation
Condenser Mass Flow Rate (kg/s):
[5 empty] | Qevaporator | Input Required
Condenser Inlet Temperature (°C):
[5 empty] | Qcondensor | Input Required
Condenser Outlet Temperature (°C):
[5 empty] | Wcompressor | Input Required
Evaporator Mass Flow Rate (kg/s):
[5 empty] | Hourly Load | Input Required
Evaporator Inlet Temperature (°C):
Evaporator Outlet Temperature (°C):
|  | Specific Heat Capacity (Cp): |  | 4.2

## Comparison 1
Thermal Energy Balance Method
Source Used: |  | Physics-based Modeling and Control of a Heat Pump for District Heating
(Ard de Reus, 2022), Section Used: Chapter 5, Page 37
Verification Using Thesis Values
Comparison: | The results of the methdaology match exactly to the values optained by thesis.
Note: These are the formulas and steps that are used in Methodology 1

## Methodology 2
COP-Based Electrical Load Method
Brief Description: |  | Estimates the electrical energy consumption of the heat pump using the thermal
load and the Coefficient of Performance (COP). It relates the useful heating or
cooling output to the electrical energy required to produce it.
Date Entry by User
Calculation
Heating Capacity Qevaporator (kW):
|  |  |  | Calculated COP | Input Required
COP:
|  |  |  | Final COP | Input Required
Hot side Temp (optional if COP not available):
|  |  |  | Wcompressor | Input Required
Cold side Temp (optional if COP not available):
|  |  |  | Hourly Load | Input Required
| Specific Heat Capacity (Cp): |  | 4.2

## Comparison 2
COP-Based Electrical Load Method
Source Used: |  |  | Physics-based Modeling and Control of a Heat Pump for District
Heating (Ard de Reus, 2022), Section Used: Chapter 5, Page 37
Verification using Thesis Values
Comparison: |  | This is very close to the thesis value of 630 kWh, the only reason it’s 617.6 kWh
is due to the rounding of the COP. The percentage of error for this is 1.97%.
Note: These are the formulas and steps that are used in Methodology 2

## Methodology 3
Electrical Power Measurement Method
Brief Description: |  | Calculates hourly energy consumption directly from electrical measurements
such as voltage and current. Power is determined from electrical inputs and
then converted to hourly energy use.
Date Entry by User
Calculation
Voltage (V):
|  |  | Power (kW) | Input Required
Current (A):
|  |  | Hourly Load | Input Required
Power Factor (optional, if not available enter 1):

## Comparison 3
Electrical Power Measurement Method
Source Used: |  | NIST Technical Note NIST TN 2249 (Farhad Omar, 2023), Section Used: Chapter 4
Verification using the measured
Heat Pump Values for Heating Stage 1
Comparison: | This is close to the value presented by NIST which was 1.46 kWh,
giving a percent error of 1.7 %.
Note: These are the formulas and steps that are used in Methodology 3